## FB_Specs_EV_Powertrain
DESIGN SPECIFICATIONS SHEET ELECTRIC TEAMS
Download file and submit online on Upload Portal as .xls / .xlsx
CAR NO & TEAM NAME |  | E04 - IIT Roorkee Motorsports
Dimensions | Units
Overall Dimensions | mm | Length: | 2769 | Width: | 1540 | Height: | 1131
Wheelbase & Track | mm | Wheelbase: | 1530 | Front Track: | 1156 | Rear Track: | 1131
Center of Gravity Design Height | mm | CG Height: | 259 | Confirmed Via: | CAD Software (No Physical Test)
Mass without driver | kg | Front: | 102.1 | Rear: | 115.9 | Total: | 229
Weight Distribution with 68kg driver |  | % Front: | 50.4 | % Left: | 49.6
Suspension Parameters | Units | Front |  |  | Rear
Tire Size, Compound and Make |  | 20 x 7.5 -13 R25B A2500 Hoosier |  |  | 20 x 7.5 -13 R25B A2500 Hoosier
Wheels (width, construction) |  | dia=360mm, width=190mm,offset=22mm,OZ wheels,Al alloy with 4 bolts, Spin casted |  |  | dia=360mm, width=190mm,offset=22mm,OZ wheels,Al alloy with 4 bolts, Spin casted
Suspension Type |  | Double Wishbone Type with Push Rod & U-shape ARB Actuation |  |  | Double Wishbone Type with Push Rod & U-shape ARB Actuation
Suspension design travel | mm | Jounce (col D): Rebound (col E): | 26.6 | 25.2 | Jounce (col G): Rebound (col H): | 25.2 | 25
Wheel rate (chassis to wheel center) | N/mm | 18.41 |  |  | 21.22
Roll rate (chassis to wheel center) | Nm/deg | 580.9 |  |  | 860.1
Sprung mass natural frequency | Hz | 3.3 |  |  | 3.5
Jounce Damping | % critical | 70 % | at __ mm/sec: | 25 | 70 % | at __ mm/sec: | 25
Rebound Damping | % critical | 70 % | at __ mm/sec: | 25 | 70 % | at __ mm/sec: | 25
Motion ratio | _.__:1 | 1.07 | Type: | progressive | 1.17 | Type: | progressive
Ride Camber (Rate of Camber Change) | deg/m | 44.8 |  |  | 42
Roll Camber | deg/deg | 0.56 |  |  | 0.595
Static Toe (- out, + in) | deg | 0 |  |  | 0
Static camber | deg | 0 |  |  | 0
Static camber adjustment method |  | Use of Shims & Bracket in Upright |  |  | Use of Shims & Bracket in Upright
Anti dive / Anti Squat | % | 41.8 |  |  | 31.1
Roll center height above ground, static | mm | 22 |  |  | 34
Roll center position at 1g lateral acc | mm | Height (col D): Lateral (col E): | 23.8 | 15.64 | Height (col G): Lateral (col H): | 34.3 | 2.78
Front Caster, Trail, and Scrub Radius |  | Caster (deg): | 3 | Kin Trail (mm): | 3.7 | Scrub Rad (mm) | 15
Front Kingpin Axis |  | Inclination (deg): | 3.83 | Offset (mm): | 6.4
Static Ackermann | % | Anti-Ackerman | Adjustable? | Yes | By using different holes for tie rod attachment on upright
Suspension Adjustment Methods |  | Camber Adjustment using Shims, Steer Arm Length adjustment using different holes for tie rod attachment in upright
Steer Ratio, C-Factor, Steer Arm Length |  | Steer Ratio (x:1) | 5.7 3.1 | c-factor (mm) | 101.6 | Steer Arm Length | 120 mm; 90mm
Brake System / Hub & Axle | Units | Front |  |  | Rear
Rotors |  | Fixed; Dia.=220mm; Thickness= 4mm; Material: AISI 4130; Non-vented |  |  | Fixed; Dia.=220mm; Thickness= 4mm; Material: AISI 4130; Non-vented
Master Cylinder |  | Single Outlet; Piston dia.= 0.625 in; Area= 0.31in^2; Stroke= 1.12 in; Proportioning Method: Balance bar |  |  | Single Outlet; Piston dia.= 1.125 in; Area= 0.97 in^2 Stroke= 1.12 in; Proportioning Method: Balance bar
Calipers |  | Aluminium; Wilwood- Dynapro single caliper 120-9689-LP; Dia.=44.4 mm; Fixed caliper |  |  | Aluminium; Wilwood- Dynapro single caliper 120-9689-LP; Dia.=44.4 mm; Fixed caliper
Brake Pad/Lining Material |  | Wilwood Brake Pad 150-9765K; BP-20 |  |  | Wilwood Brake Pad 150-9765K; BP-20
Force and Pressures @ 1g Deceleration |  | Front Pres. (bar): | 19.98 | Rear Pres. (bar): | 6.39 | Pedal Force (kN) | 0.21
Upright Assembly |  | Machined Al 7075 T6 Material with Shims-Bracket Assembly |  |  | Machined Al 7075 T6 Material with Shims-Bracket Assembly
Hub Bearings |  | 61910-2RS1, Deep groove ball bearing, ID 50mm OD 72mm |  |  | 61815-2RS1, Deep groove ball bearing, ID 75mm OD 90mm
Axle type, size, and material |  | N/A |  |  | 25 mm diameter solid shaft and 0.38 m length and temper 540C at splines; EN24T cold drawn Steel
Ergonomics | Units
Driver Size Adjustments |  | Fixed steering wheel and pedal box. Two seperate seats of different sizes.
Seat (materials, padding/damping) |  | Carbon Fiber Reinforced Plastic. Hard foam padding at some sections. Leather Cover.
Steering Wheel (dia, construction) |  | Diameter (mm) | 215x180 | Construction | Carbon Fiber Sandwich with elleptical cavities. 3D printed ABS support on handles for a better grip.
Shift Actuator (type, location) |  | N/A
Clutch Actuator (type, location) |  | N/A
Instrumentation |  | LCD Display (Speed, Battery SOC, and Motor & MCU Temperatures); IMD, BSPD, and Mains LED indicator on the Dashboard. Hall effect speed Sensors, IMU & GPS
Optional: (E.g. Driver Safety Systems?) |  | Foam padding on the inside of front hoop to protect driver's legs; CFRP covers to seperate driver's legs from shock absorbers & steering rack present inside the cockpit;
Electrical (non-drive systems) | Units
Power Management / Control |  | BMS monitors & protects cells against over/under voltage, over temperature. Fuse with appropriate HV current rating placed in the accumulator. Fuses with appropriate LV current ratings placed on DC-DC (LV Power distribution Source) & other Auxiliary PCBs.
Wiring / Loom / ECM mounting |  | HV cables - 25 & 35 mmsq (shielded copper cables), LV wires - 0.25, 0.5 & 1 mmsq (Silicon wires), Special CAN Bus cable. Wire Harness considered during designing. All PCBs equiped with Lemo, Molex, TE-connectivity connectors and the connections made with these locking mechanism connectors that ensure stable and robust connections.
Battery / Charging System |  | Li-Ion Cylindrical cells, TS battery sizing is done based on Lap time simulations and LV power reqirements to ensure that the vehicle completes all the dynamic events including the endurance test. LV electronics run on 24V which is derived from the TS voltage using DC-DC converters. Charging is done by an off-board charger having appropriate charging shutdown control circuit. Charger output power of 6.6kW & 12A max output current at 550VDC.
Grounding |  | All potentially conductive parts are connected to the Chassis which in turn is connected to the GLVS ground.
Driver Assist Systems |  | N/A
Logging / Telemetry |  | Data from various sensors/other subsytems is logged by self designed DAQ and stored in an onboard micro SD card. Also, data is wirelessly transmitted to pitstation using Xbee module.
Special Sensing Technology |  | IR Tyre temperature sensor, Xbee RF module, IMU, GPS receiver
Frame | Units
Frame Construction |  | Steel Spaceframe
Material |  | AISI 4130 Alloy Steel
Joining method and material |  | TIG welding with 1.6mm Carbon Steel filler rod
Bare frame mass with brackets & paint | kg | Target: | 27.5 | Physical Test: | N/A
Torsional stiffness | N-m/deg | Target: | 1800 | Simulated: | 1755 | Physical Test: | N/A
Torsional stiffness validation method |  | Line-body Analysis on ANSYS Workbench
Impact Attenuator configuration |  | Standard Impact Attenuator
Impact Attenuator dimensions | mm | Width: | 355.6 | Height: | 304.8 | Depth: | 254
Impact Attenuator energy capacity | kJ | Energy: | Standard IA | Method: | Standard IA
Tractive Drive Power System | Units | Front |  |  | Rear
Motor Manufacturer / Model / Type |  | N/A |  |  | EMRAX-228 MV Combined Cooled
Motor Technology utilized |  | N/A |  |  | Permanent Magnet Synchronous
Motor Count and Location(s) |  | N/A |  |  | 1 at the rearmost part of Chassis
Driven Wheel Count & Location(s) |  | N/A |  |  | 2 at the rear left and rear right of the car
Nominal Motor Voltage (phase and volts) | P, V | Phase (col D): Voltage (col E): | N/A | N/A | Phase (col G): Voltage (col H): | 3 | 470
Maximum Design Motor RPM (1/min) | rpm | N/A |  |  | 6500
Base Speed (max torque until xx RPM) | rpm | N/A |  |  | 3180
Maximum Motor Torque (peak) | Nm for Xsec | N/A |  |  | 240
Maximum Motor Torque (continuous) | Nm | N/A |  |  | 125
Maximum Motor Power (peak) | kW at RPM | N/A |  |  | 100 kW @6500rpm for few seconds (This is limited to 80kW as per FBv21-22 rules)
Maximum Motor Power (continuous) | kW @ RPM | N/A |  |  | 55kW @(3000-5000 rpm)
Motor Speed Sensor(s)? If so, what type |  | N/A |  |  | N/A
Significant Motor Modifications |  | N/A |  |  | N/A
Motor Controller(s) Type / Model |  | N/A |  |  | Bamocar-PG-D3-700, Liquid cooled
Motor Controller Discharge Power (peak) | kW for x sec | N/A |  |  | 140kW for few seconds
Controller Continuous Discharge Power | kW | N/A |  |  | 90kW
Accumulator Cell Manufacturer / Type |  | N/A |  |  | Sony-Murata (supplied as modules by Energus PS)/ Li-ion
Accumulator Cell Voltage / Capacity | Volts, mAh | N/A |  |  | 3.6 V (nominal) / 3000 mAh
Accumulator Voltage (fully charged) | V | N/A |  |  | 554.4V
Accumulator Cell Technology/Chemistry |  | N/A |  |  | 18650 / NMC
Accumulator Cell Configuration |  | N/A |  |  | 132s6p
Accumulator Discharge Power (peak) | kW for x sec | N/A |  |  | 133.056 kW for <25 sec
Accumulator Discharge Pwr (continuous) | kW | N/A |  |  | 85.536 kW
Accumulator Full Charge Time | hrs:min | N/A |  |  | < 3 hours
Accumulator Charging Efficiency | % | N/A |  |  | 95%
Accumulator Charging Power | kW | N/A |  |  | 6.6 kW
Torque Control Modes (vectoring, etc.) |  | N/A |  |  | Mechanical Control (Torsen Limited Slip Differential)
Other Special Components |  | N/A |  |  | N/A
Drivetrain | Units
Drive Type |  | Chain-driven Rear wheel drive; Chain: TIDC J428
Differential System |  | Torsen limited slip differential
Final Drive Reduction Ratio | _:1 | 3.615
Vehicle Speed @ max power (design) rpm | kph | 1st gear: | 149 | 2nd gear: | N/A | 3rd gear: | N/A
Vehicle Speed @ max power (design) rpm | kph | 4th gear: | N/A | 5th gear: | N/A | 6th gear: | N/A
Half shaft size and material |  | 25 mm diameter solid shaft and 0.38 m length and temper 540C at splines EN24T cold drawn
Axle Joint type and grease used |  | CV tripod joint on both ends of axle
Aerodynamics (if applicable) | Units
Type / Configuration |  | Front and Rear Wings; Type: Passive & Sprung
Forces (at 80 kph, ρ= 1.162 kg/m^3) |  | Downforce (N): | 666 | % Front: | 52 | Drag (N): | 316
Coefficients & Reference Area |  | Cl: | -2.15 | Reference Area (m^2): | 1.08 | Cd: | 1.02
Noteable Features (active, etc) |  | N/A
Other Information | Units
Body Work (material, process) |  | Glass Fiber Reinforced Plastic with Coremat Xi & Epoxy Resin; Vaccum Bagging process using female MDF wood moulds
Optional Information |  | N/A

## Instructions & Tips
Instructions / Tips for Design Specification Sheet
Formatting: Please do not modify the formating of the spec sheet. It has been laid out to print on an 8.5 x 11 paper. While we acknowledge that there is little space in the cells, we ask that you be brief and include longer descriptive information within the Design Report.
Completeness: Please complete the spec sheet in its entirety. The judges expect that there will be a value or description entered for each and every line item contained within. If by chance, the particular item does not apply to your vehicle / design, please enter "N/A" in the space provided. N/A in this case meaning: Not Applicable.
Range of Values: In cases where you have yet to determine a specific value for a parameter, please input the range that you anticipate the values to fall within. Please make the noted range as tight (ie. narrow bandwidth) as you feel comfortable.
Units: For the majority of the specifications requiring a numerical input, an example of the desired unit of measure has been provided. Please be consistent with the units as specified on this sheet.
Comments / Clue Tabs: For many line items, there is additional descriptive information provided if you hover your cursor over the specification cell. Please use this information to guide your entry.
Understanding: The sample values in the template are fictional and should not be used as the baseline for your designs. Note that the specifications identified within the spec sheet contain the type of information the judges will expect you to know, understand, and be capable of discussing during the Design Event. Key factors during the discussion shall be the engineering rationale behind each decision and resulting specification.
Consistency: All values contained within this spec sheet are expected to align with your Design report and your vehicle at competition. It should be expected that inconsistencies will be discussed during the Design event. Without adequate reasoning for the discrepancies, a negative impact on your design score may result.
Timeliness: Please submit the Spec Sheet and Design Report ON TIME. Late submission penalties can be significant and there is little excuse for points lost due to late submissions.
Data Entry Issues: If you are having issues with Excel not taking a value (especially if a negative sign is used) please try beginning the entry with a " ' " as the first character.
File naming: Please adhere to the specific file naming convention as stated in the rules. This greatly simplifies file management for the judges and event organizers.