## FSAE_Specs_EV
FSAE (EV) Design Spec Sheet | [6 empty] | 2026
Competitors: Please read the Instructions-Tips (tab below) prior to the completion and submission of this sheet.
Car No. |  | 92
School |  | University of Illinois - Urbana Champaign
Dimensions | Units
Overall Dimensions | mm | Length: | 2997.2 | Width: | 1442.72 | Height: | 1206.5
Wheelbase & Track | mm | Wheelbase: | 1530 | Front Track: | 1245 | Rear Track: | 1245
Center of Gravity Design Height | mm | CG Height: | 275 | Confirmed Via: | Physical Test (tilt test)
Mass without driver | kg | Front: | 96.2 | Rear: | 112.9 | Total: | 209.1
Weight Distribution with 68kg driver |  | % Front: | 46 | % Left: | 50
Suspension Parameters | Units | Front |  |  | Rear
Tire Size, Compound and Make |  | 16 x 7.5 R20 Hoosier |  |  | 16 x 7.5 R20 Hoosier
Wheels (diameter, width) | inch | Diameter (col D): Width (col E): | 10 | 7 | Diameter (col G): Width (col H): | 10 | 7
Wheel material and construction |  | 3003 Alloy, Forged |  |  | 3003 Alloy, Forged
Suspension Type |  | Double Wishbone w/ Pushrod, Roll/Heave Decoupled |  |  | Double Wishbone w/ Pushrod, Roll/Heave Decoupled
Suspension design travel | mm | Jounce (col D): Rebound (col E): | 25.4 | 25.4 | Jounce (col G): Rebound (col H): | 25.4 | 25.4
Wheel rate (chassis to wheel center) | N/mm | 39.4 |  |  | 43.4
Roll rate (chassis to wheel center) | NM/deg | 789.1 |  |  | 1084.56
Sprung mass natural frequency | Hz | 4.5 |  |  | 4
Jounce Damping | % critical | Heave .4, Roll 1 | at __ mm/sec: | 40 | Heave .4, Roll 1 | at __ mm/sec: | 40
Rebound Damping | % critical | Heave .4, Roll 1 | at __ mm/sec: | 40 | Heave .4, Roll 1 | at __ mm/sec: | 40
Motion ratio | _.__:1 | H: 1.0 R:1.38 | Type: | Linear | H: 1.05 R: 1.62 | Type: | Linear
Ride Camber (Rate of Camber Change) | deg/m | 34.7 |  |  | 32.22
Roll Camber | deg/deg | 0.623 |  |  | 0.65
Static Sum Toe (- out, + in) | deg | 0 |  |  | 0
Static camber | deg | -1 |  |  | -1
Static camber adjustment method |  | camber shims on upright |  |  | camber shims on upright
Anti dive / Anti Squat | % | 63.57 / 24.69 |  |  | 63.57 / 36.32
Roll center height above ground, static | mm | 41.91 |  |  | 65.09
Roll center position at 1g lateral acc | mm | Height (col D): Lateral (col E): | 42.63 | 64.57 | Height (col G): Lateral (col H): | 59.32 | 75.45
Front Caster, Trail, and Scrub Radius |  | Caster (deg): | 3.75 | Kin Trail (mm): | 189.64 | Scrub Rad (mm) | 20.32
Front Kingpin Axis |  | Inclination (deg): | 8 | Offset (mm): | 13.410
Static Ackermann | % | 25 | Adjustable? | No
Suspension Adjustment Methods |  | Toe links, camber shims, bump/rebound damping, ride height (links + heave spring preload)
Steer Ratio, C-Factor, Steer Arm Length |  | Steer Ratio (x:1) | 3.2 | c-factor (mm) | 88.7 | Steer Arm Length | 63.5
Brake System / Hub & Axle | Units | Front |  |  | Rear
Rotors |  | 0.15" thick, 8.20" OD, X-drilled, AR500, floating |  |  | 0.15" thick, 8.06" OD, X-drilled, AR500, floating
Master Cylinder |  | Tilton 78 Series, 1" Bore |  |  | Tilton 78 Series, 7/8" Bore
Calipers |  | AP Racing CP4227-2S0 |  |  | AP Racing CP4226-2S0
Brake Pad/Lining Material |  | AP Racing RQ3 |  |  | AP Racing RQ3
Force and Pressures @ 1g Deceleration |  | Front Pres. (bar): | 25.3 | Rear Pres. (bar): | 28.8 | Pedal Force (kN) | 0.85
Upright Assembly |  | 7075-T6 Uprights; shim adjustable camber |  |  | 7075-T6 Uprights; shim adjustable camber
Hub Bearings |  | 2x Silverthin SB035AR0 Thin Section (back-2-back) |  |  | 2x Silverthin SB035AR0 Thin Section (back-2-back)
Axle type, size, and material |  | Two-piece 7075-T6 Aluminum Hub |  |  | Two-piece 7075-T6 Aluminum Hub
Ergonomics | Units
Driver Size Adjustments |  | Pedalbox: 7" (Cam lever). Seat: 1" longitudinal (via pins). Headrest: 2" (via pins).
Seat (materials, padding/damping) |  | CFRP and nomex core bucket seat; expanding foam inserts custom molded to each driver used to locally bolster as needed
Steering Wheel (dia, construction) |  | Diamter (mm) | 265 | Construction | CFRP panel, nylon grips (molded to driver)
Shift / Clutch Actuator (if present) |  | N/A
Instrumentation |  | N/A
Optional: (e.g., Driver Safety Systems, etc.?) |  | Plex SDM-550 5" display for vehicle status (temps, maps, etc). LED's display vehicle faults
Electrical (non-drive systems) | Units
Power Management / Control |  | custom PCB with STM32H7 as Power Distribution Board, COTS 24V DC/DC, custom PCB with STM32H7 as ECU.
Wiring / Loom / ECM mounting |  | M22759/32 wire, Raychem DR-25 & SCL heatshrink + boots, Deutsch/Autosport connectors.
Battery / Charging System |  | Custom 11s2p Li-ion battery, 362Wh. Custom 11s charging BMS and off car charger
Grounding |  | Aluminum core of chassis, with short grounding straps for isolated suspension members.
Driver Assist Systems |  | TV control map, launch control adjustment via steering wheel knobs, Plex SDM-550 race display
Logging / Telemetry |  | CSS Canedge 3 (logs 3 vehicle CAN lines; vehicle critical comms., VCU -> Inverter, sensor logging CAN), LTE based live telemetry module for live vehicle monitoring
Special Sensing Technology |  | VectorNav DUAL GNSS/INS, suspension load cells steering & slip angle, tire & rotor temp
Frame | Units
Frame Construction |  | Full CFRP/Aluminum Honeycomb Monocoque, Welded 4130 Steel Tube Main Hoop, Welded 6061 Al Front Hoop
Material |  | Toray TC380 T800 prepreg, 5056 Aluminum Honeycomb, 4130 Steel Tube, 6061 Al Square Tube
Joining method and material |  | Welded Main Hoop Assembly, ER70S filler rod
Bare frame mass with brackets & paint | kg | Target: | N/A | Physical Test: | 37.92
Torsional stiffness | N-m/deg | Target: | 2750 | Simulated: | 2850 | Physical Test: | 2550
Torsional stiffness validation method |  | Place car on scales (no rims/tires), solid steel dampers. Shim corners & measure weights to derive stiffness
Impact Attenuator configuration |  | Standard honecomb IA bonded to aluminum anti-intrusion plate, AIP bonded to monocoque
Impact Attenuator dimensions | mm | Width: | 200 | Height: | 100 | Depth: | 203
Impact Attenuator energy capacity | kJ | Energy: | 8.9 | Method: | No test. Standard honeycomb IA used.
Tractive Drive Power System | Units | Front |  |  | Rear
Motor Manufacturer / Model / Type |  | AMK Motion |  |  | AMK Motion
Motor Technology utilized |  | PMSM |  |  | PMSM
Motor Count and Location(s) |  | 2, Located at the wheels |  |  | 2, Located at the wheels
Driven Wheel Count & Location(s) |  | 2 |  |  | 2
Nominal Motor Voltage (phase and volts) | P, V | Phase (col D): Voltage (col E): | 3 | 350 | Phase (col D): Voltage (col E): | 3 | 350
Maximum Design Motor rpm (1/min) | rpm | 20000 |  |  | 20000
Base Speed (max torque until xx rpm) | rpm | 12000 |  |  | 12000
Maximum Motor Torque (peak) | Nm for Xsec | 21 Nm for 1.24 s |  |  | 21 Nm for 1.24 s
Maximum Motor Torque (continuous) | Nm | 9.8 Nm |  |  | 9.8 Nm
Maximum Motor Power (peak) | kW @ rpm | 35 kW @ 16,000 RPM |  |  | 35 kW @ 16,000 RPM
Maximum Motor Power (continuous) | kW @ rpm | 12.3 kW @ 12000 RPM |  |  | 12.3 kW @ 12000 RPM
Torque Control Modes (vectoring, etc.) |  | Vectoring |  |  | Vectoring
Motor Speed Sensor(s)? If so, what type |  | Encoders |  |  | Encoders
Significant Motor Modifications |  | N/A |  |  | N/A
Motor Controller(s) Type / Model |  | Inverter KW26-S5-FSE-4Q (47541) |  |  | Inverter KW26-S5-FSE-4Q (47541)
Motor Controller Discharge Power (peak) | kW for x sec | 52 kW for 10 s |  |  | 52 kW for 10 s
Controller Continuous Discharge Power | kW | 26 KVA |  |  | 26 KVA
Other Special Components |  | CFRP inverter enclosure, Aluminum DMLS motor water cooling sleeves
Tractive Battery Pack | Units
Energy | kW-hr | 6.18
Mass | kg | 29.808
Cell Manufacturer / Type |  | Melasta
Cell Voltage / Capacity | Volts, mAh | 3.8V, 11300 mAh
Voltage (fully charged) | V | 626.4
Cell Technology/Chemistry |  | Lithium Ion Pouch Cells, LiCoO2
Cell Configuration |  | 144s1p
Discharge Power (peak) | kW for x sec | 159.11 kW for 3 seconds
Discharge Power (continuous) | kW | 106.17 kW
Full Pack Charge Time | hrs:min | 0 hrs: 30min
Charging Efficiency | % | 92%
Charging Power | kW | 13.56 kW
Cooling Method |  | Passive
Cycles to 10% capacity reduction | cycles | 300
Drivetrain | Units
Drive Type |  | 4WD Outboard Motors
Differential Type (if used) |  | N/A
Final Drive Reduction Ratio | _:1 | 11.6
Vehicle Speed @ max power (design) rpm | kph | 1st gear: | 1603.4 | 2nd gear: | N/A | 3rd gear: | N/A
Vehicle Speed @ max power (design) rpm | kph | 4th gear: | N/A | 5th gear: | N/A | 6th gear: | N/A
Half shaft size and material |  | N/A
Axle Joint type |  | N/A
Aerodynamics (if applicable) | Units
Type / Configuration |  | 3 Element FW + Biplane, 3 Element RW, Full Undertray, Bullhorns
Forces (at 80 kph, ρ= 1.162 kg/m^3) |  | Downforce (N): | 680 | % Front: | 59 | Drag (N): | 280
Coefficients & Reference Area |  | Cl: | 4.44 | Ref. Area (m^2): | 1 | Cd: | 1.83
Notable Features (active, etc) |  | Carbon Internal Wing Structures
Other Information | Units
Body Work (material, process)
Optional Information
This section to be completed only for driverless vehicles
Driverless System (Driverless vehicles only) | Units
Software - Perception/Planning/Control Overview
Hardware - Sensors Overview
Hardware - Steering Method
Hardware - Networking Overview
Hardware - Compute Overview
Optional Information
Note on A7: Exterior Dimensions: If you were to put the car in a box, how big would the box have to be?
Note on A8: Wheelbase= Longitudinal Measurement from wheel center to wheel center. Track= Lateral Measurement from center of tread to center of tread.
Note on A9: Without driver, relative to ground.
Note on E9: Confirmed via _____ test.
Note on A10: Vehicle mass without driver or fuel but otherwise 'ready to run'.
Note on A11: Specified 'with driver' to assess fore / aft and lateral weights distribution.
Note on E11: Yes… Left.
Note on A13: When writing Design report, expand upon these parameters and discuss testing used to confirm targets
Note on A14: Focus of tire information shall be for the dry tires. Tire sizing can be in inches, metric or other manufacturers units. Tire sizing should reflect mounted wheel diameter, tire width, and outer tire diameter or aspect ratio. (example: 22 x 6.5 - 15, or P215/40R12). Tread compound should be identified. Example: 18 x 6.5-10 R24A Gripmax
Note on A15: Due to common wheel sizing, wheel diameter and widths typically given in inches.
Note on A16: Describe wheel materials and manufacturing method (spin cast, machined, stamped, composite…).
Note on A17: Be as descriptive as you can within this small space. Describe in detail within your Design Report. Include the basic suspension configuration (examples: (Short-Long Arm, MacPherson strut, 5-link, etc…) also include a description of sprung mass load path (examples: direct acting, pull rod, push rod, etc...). Optional (if space allows): discuss spring type, stab bars, other relevant features.
Note on A18: Travels from Design Position w/ 68kg driver
Note on C18: Jounce travel in column D Rebound travel in column E
Note on F18: Jounce travel in column G Rebound travel in column H
Note on A19: Suspension wheel rate- Does not include tire rate although you should know the tire contribution to net ride and roll rates.
Note on A20: Suspension Roll rate, also known as Suspension Roll Stiffness, does not factor in the tire but you should know the tire's contribution.
Note on A24: Motion ratio: provide for laden vehicle (with driver) at normal trim height. Spring motion : Vertical wheel center motion By type, comment on motion ratio linearity. For example: linear MR, progressive rate (give MR range (ie. X.x - x.x : 1).
Note on D24: Type could be "linear", "progressive", etc.
Note on G24: Type could be "linear", "progressive", etc.
Note on A25: Ride Camber = change in wheel camber/vertical displacement of the wheel (relative to ground the body)
Note on A26: RC=wheel camber/chassis roll angle (both relative to ground), ref. SAE J670e or Milliken- Race Car Vehicle Dynamics Ch 17.
Note on A27: Total Toe per axle. Ie. Sum Toe. Sign Convention: Positive Toe = Toe In Negative Toe = Toe Out
Note on A32: Calculation should include chassis roll appropriate for 1g of lateral acceleration Height is measured above ground, placed in column D or G. Lateral is measured from centerline, placed in column E or H. Use positive values if roll center moves toward the laden side. Negative if it moves toward the unladen side.
Note on A33: While not included in this specification, You should know and understand "pneumatic trail" at the competition as well.
Note on E33: Kinematic Trail As this is a dynamic variable, do not include pneumatic trail here. While not on the spec sheet, teams are expected to understand pneumatic trail and the impact it has on vehicle dynamics.
Note on G33: Front Scrub Radius
Note on C34: Kingpin Axis Inclination (KPI)
Note on E34: Spindle Offset or Spindle Length Lateral distance from kingpin axis to wheel center.
Note on D35: Yes or No. If Yes, Describe in cell below (Adjustment Methods).
Note on A36: Front Caster, Trail, Kingpin and Ackermann adjustment methods
Note on A37: Assumption is Front wheels are the only steered wheels, if different, please describe. Please see comments for individual cells for more detail.
Note on C37: Steer Ratio through center. Be prepared to discuss linearity of ratio (including u-joint effects) with judges. Units: Steering Wheel Angle : Road Wheel Angle (average left and right)
Note on E37: c-factor (mm) The effective steering rack travel (mm) per revolution of the steering input/pinion shaft
Note on G37: Steer Arm Length (mm) Distance from kingpin axis to center of outer tie rod.
Note on A40: Be as descriptive as possible in the space provided. Include: fixed/floating, sizing (diameter and thickness), materials, vented?, coatings (if applicable)
Note on A41: Include type, sizing and proportioning method.
Note on A42: Provide as much information as possible in the space available. Useful information: caliper material, model, make, piston diameter, configuration.
Note on A43: Provide as much information as possible in the space available. Useful information: Make / Model / Compound
Note on A44: Unless you have two brake pedals, the pedal Force should be the same for front and rear.
Note on A45: The term Upright refers to the component also sometimes referred to as the knuckle, hub, or corner. Basic materials and construction: ie. Aluminum weldment, cast Ti, machined steel. Add relevant features for uprights. While not detailed in the spec sheet, be prepared to discuss the stiffness of the uprights and their contribution to the overall camber and toe stiffness.
Note on A46: Describe the bearing type, sizing, and configuration. Like the Upright assembly, you should understand the impact of bearing stiffness on suspension compliance.
Note on A47: Anthony L Lyscio: Detail material, sizing, and relevant material processes / treatments.
Note on A50: Include relevant adjustment mechanisms such as adjustable pedals, seats, seat inserts, column adjustments, etc… Provide range of adjustments (ie. Seat adjustable +/- xx mm). Remember: the judges expect the vehicle to accommodate a range of driver sizes.
Note on A51: Describe material and basic construction of seat. Include type of padding. Include heat support / padding detail.
Note on A52: Steering wheel size and construction.
Note on C52: Rim diameter (average diameter of hand wheel at 90 and 180 degrees). Rim diameter when combined with steer ratio, trails will lead to steer torque gradient.
Note on E52: If purchased, make and model If student built- shape, materials, etc...
Note on A53: If present: Detail actuation method (ie. Linkage, Cable, Hydraulic, etc…). If an assisted shifter, include assist mechanism (air, electric solenoid, etc…). Include shifter location. Gear selection indicator?
Note on A54: Detail instrumentation including: tachometer, gages, indicators, warning lights, noise level, shift lights, etc…
Note on A55: Optional content: Additional driver safety systems and considerations: -nomex lined driver cell, -GPS tracking device -fire suppression system (type/size), -airbags -ejection seat with parachute -etc...
Note on A59: Describe methods and strategy for monitoring and controlling electrical activity on vehicle. PDM (Power Distribution Management), Fuseblocks, Relays, Auto-switching systems, Safety Power-OFF?
Note on A60: Detail: Wire sizing, type, identity, wire protection, safety factors, standardization, vibration isolation Judges will observe wiring integrity and question whether the wiring loom was an early design consideration, or an afterthought?
Note on A61: Main chassis power. What battery type? Rating? How will battery maintain charge throughout dynamic events? On-board charging control? Alternator / Generator capacity?
Note on A62: Ground locations and strategy? Isolation? Have proper grounding paths been employed?
Note on A63: Note any special driver assistance/control systems. Note this may or many not be electrical in nature! Systems may include: HUD, _____-by-wire, Traction control, Shift without Lift, etc…
Note on A64: Data logger designed by team, or purchased? Type? Special characteristics? Channel count/type? Data radio-transmission type
Note on A65: Unique sensor use or technology? Wireless network/sensors? State and event monitoring, and special physical/chemical sensing?
Note on A68: Frame / Structure type: Steel spaceframe, Aluminum or composite monocoque, others?? If a hybrid structure or mixed materials describe.
Note on A69: Detail of primary structural tubing / sheet / composite material for frame and support structures.
Note on A70: For welded structure, include welding method and filler material. For bonded structures, include adhesives and joint details For composite structures, use the space to add overflow information from Material spec.
Note on A71: Frame mass applies to the complete vehicle structure and all structural / stiffening braces. If hybrid frame (composite/spaceframe), complete structure should be included.
Note on A74: Detail the specifics of the impact attenuator. You should note whether this is a standard IA or student design. Include basic configuration and relevant construction and material information.
Note on E76: CAE, physical testing, etc.
Note on A80: Induction, PM synchronous, DC brush, etc.
Note on C83: Phase in column D Voltage in column E
Note on F83: Phase in column G Voltage in column H
Note on A92: Elaborate on any motor modifications or customization implemented.
Note on A96: Mention special considerations for your tractive system design here. (e.g., cooling, state monitoring, enclosures, failure management, etc.)
Note on A100: Including enclosure
Note on A110: Typically sets Regen braking limits.
Note on A111: Air cooled, liquid cooled, etc.
Note on A112: Include assumptions
Note on A115: Belt (type, width), chain (size?), gearbox, direct….
Note on A116: Provide as much information as possible for configuration and tuning of differentiation. Include both drive and decel bias ratios. If clutch type, include preload.
Note on A117: Differential Ratio (often known as Ring/Pinion ratio, or sprocket ratio)
Note on A118: -Speed in each gear. -If CVT or other drive system, provide maximum speed at designed max power RPM as well as effective gear ratio bandwidth
Note on A119: -Speed in each gear. -If CVT or other drive system, provide maximum speed at designed max power RPM as well as effective gear ratio bandwidth
Note on A120: Include size, solid or hollow, material, hardness, and other relevant processing information.
Note on A125: scale using ρ= 1.162 Kg/m^3 and v= 80 kph % Front is the percentage of downforce acting on the front tires.
Note on C126: Cl: Coefficient of Lift
Note on E126: Reference Area
Note on G126: Cd: Coefficient of Drag
Note on A131: Items of interest and optional space for your use. Describe special bits such as: autodarkening windscreens, automatic driver detection, and curb feelers.
Note on A134: Brief description of the software approach and how you addressed the different aspects of driverless. How did you train it?
Note on A135: What sensors does the vehicle use to perceive the environment around it?
Note on A136: How is the vehicle steered, e.g. direct motor drive of steering column, belt drive, linear actuator on rack, etc.
Note on A137: How are the sensors, actuators and compute networked?
Note on A138: What does the computation? How is it integrated into the system?
Note on A139: Other facts for the design judges to know

## Instructions-Tips
Instructions / Tips for Design Specification Sheet
Formatting: Please do not modify the formatting of the spec sheet. It has been laid out to print on a single sheet of 8.5 x 11 paper (double sided). While we acknowledge that there is little space in the cells, we ask that you be brief and include longer descriptive information within the Design Report.
Completeness: Please complete the spec sheet in its entirety. "Unknown" is not an acceptable entry. The judges expect that there will be a value or description entered for each and every line item contained within. If by chance, the particular item does not apply to your vehicle / design, please enter "N/A" in the space provided. N/A = Not Applicable.
Range of Values: In cases where you have yet to determine a specific value for a parameter, please input the range that you anticipate the values to fall within. Please make the noted range as tight (ie. narrow bandwidth) as you feel comfortable.
Significant Figures: You are engineers… please use the appropriate number of significant figures. If you state your Center of Gravity to the micron, don't be surprized if the Judges ask you to prove it.
Units: For the majority of the specifications requiring a numerical input, the desired unit of measure has been provided. Please be consistent with the units as specified on this sheet as it makes it WAY easier on the judges. We have our reasons.
Comments / Clue Tabs: For many line items, there is additional descriptive information provided if you hover your cursor over the specification cell. Please use this information to guide your entries.
Understanding: Note that the specifications identified within the spec sheet contain the type of information the judges will expect you to know, understand, and be capable of discussing during the Design Event. Key factors during the discussion shall be the engineering rationale behind each decision and resulting specification.
Consistency: All values contained within this spec sheet are expected to align with your Design report and your vehicle at competition. It should be expected that inconsistencies will be discussed during the Design event. Without adequate reasoning for the discrepancies, a negative impact on your design score may result.
Timliness: Please submit the Spec Sheet and Design Report ON TIME. Late submission penalties can be significant and there is little excuse for points lost due to late submissions.
Data Entry Issues: If you are having issues with Excel not taking a value (especially if a negative sign is used) please try beginning the entry with an " ' " as the first character.
Why?: A restatement of 'Understanding' (above) but there should be a reason behind each spec you state and you will should understand what that is.