## FB_Specs_EV_Powertrain
DESIGN SPECIFICATIONS SHEET ELECTRIC TEAMS
Download file and submit online on Upload Portal as .xls / .xlsx
CAR NO & TEAM NAME |  | E14- IIT ROORKEE MOTORSPORTS
Dimensions | Units
Overall Dimensions | mm | Length: | 2693 | Width: | 1444 | Height: | 1215
Wheelbase & Track | mm | Wheelbase: | 1530 | Front Track: | 1200 | Rear Track: | 1175
Center of Gravity Design Height | mm | CG Height: | 249 | Confirmed Via: | Not Tested
Mass without driver | kg | Front: | 83.5 | Rear: | 146.5 | Total: | 230
Weight Distribution with 68kg driver |  | % Front: | 42 | % Left: | 58
Suspension Parameters | Units | Front |  |  | Rear
Tire Size, Compound and Make |  | 20.0X 7.5-13 R25B A2500 Hoosier |  |  | 20.0X 7.5-13 R25B A2500 Hoosier
Wheels (width, construction) |  | dia=360mm, width=190mm,offset=22mm,OZ wheels,Al alloy with 4 bolts, Spin casted |  |  | dia=360mm, width=190mm,offset=22mm,OZ wheels,Al alloy with 4 bolts, Spin casted
Suspension Type |  | Double Wishbone ,5link,pull rod actuation |  |  | Double Wishbone ,5link,push rod actuation
Suspension design travel | mm | Jounce (col D): Rebound (col E): | 25.4 mm | 25.4 mm | Jounce (col G): Rebound (col H): | 25.4 mm | 25.4 mm
Wheel rate (chassis to wheel center) | N/mm | 27 |  |  | 28
Roll rate (chassis to wheel center) | Nm/deg | 437 |  |  | 419
Sprung mass natural frequency | Hz | 3.5 |  |  | 3.3
Jounce Damping | % critical | 70 % | at __ mm/sec: | 352 | 70 % | at __ mm/sec: | 300
Rebound Damping | % critical | 70 % | at __ mm/sec: | 352 | 70 % | at __ mm/sec: | 300
Motion ratio | _.__:1 | 0.8 | Type: | linear | 0.7 | Type: | linear
Ride Camber (Rate of Camber Change) | deg/m | 53 |  |  | 65
Roll Camber | deg/deg | 0.6 |  |  | 0.7
Static Toe (- out, + in) | deg | 0 |  |  | 77
Static camber | deg | 0 |  |  | 0
Static camber adjustment method |  | Shim Brackets |  |  | Shim Brackets
Anti dive / Anti Squat | % | 55.66 |  |  | 7.3
Roll center height above ground, static | mm | 45 |  |  | 50
Roll center position at 1g lateral acc | mm | Height (col D): Lateral (col E): | 28 | -455 | Height (col G): Lateral (col H): | 33 | -361
Front Caster, Trail, and Scrub Radius |  | Caster (deg): | 7.04 | Kin Trail (mm): | 32.16 | Scrub Rad (mm) | 18
Front Kingpin Axis |  | Inclination (deg): | 6.21 | Offset (mm): | 46.31
Static Ackermann | % | 52 | Adjustable? | Yes
Suspension Adjustment Methods |  | Camber Adjustment Using Shims, and Toe Adjustment Using Toe Link Rodend
Steer Ratio, C-Factor, Steer Arm Length |  | Steer Ratio (x:1) | 3:1 | c-factor (mm) | 76.2 | Steer Arm Length(mm) | 67.1
Brake System / Hub & Axle | Units | Front |  |  | Rear
Rotors |  | Fixed; Dia.=220mm; Thickness= 4mm; Material: AISI 4130; Non-vented |  |  | Fixed; Dia.=220mm; Thickness= 4mm; Material: AISI 4130; Non-vented
Master Cylinder |  | Single Outlet; Piston dia.= 0.625inch; Area= 0.31in^2; Stroke= 1.12inch; Proportioning Method: Balance bar |  |  | Single Outlet; Piston dia.= 1.125inch; Area= 0.97in^2 Stroke= 1.12inch; Proportioning Method: Balance bar
Calipers |  | Aluminium; Wilwood- Dynapro single caliper 120-9689-LP; Dia.=44.4mm; Fixed caliper |  |  | Aluminium; Wilwood- Dynapro single caliper 120-9689-LP; Dia.=44.4mm; Fixed caliper
Brake Pad/Lining Material |  | Wilwood Brake Pad 150-9765K; BP-20 |  |  | Wilwood Brake Pad 150-9765K; BP-20
Force and Pressures @ 1g Deceleration |  | Front Pres. (bar): | 30 | Rear Pres. (bar): | 9.6 | Pedal Force (kN) | 0.3
Upright Assembly |  | Machined Al 7075 T6 Material with Shims-Bracket Assembly |  |  | Machined Al 7075 T6 Material with Shims-Bracket Assembly
Hub Bearings |  | 61910-2RS1, Deep groove ball bearing, ID 50mm OD 72mm |  |  | 61815-2RS1, Deep groove ball bearing, ID 75mm OD 90mm
Axle type, size, and material |  | N/A |  |  | 25 mm diameter solid shaft and 0.38 m length and temper 540C at splines EN24T cold drawn
Ergonomics | Units
Driver Size Adjustments |  | Fixed steering wheel and pedal box. Two seperate seats of different sizes.
Seat (materials, padding/damping) |  | Carbon Fiber Reinforced Plastic. Hard foam padding at some sections. Leather Cover.
Steering Wheel (dia, construction) |  | Diameter (mm) | 200x180 | Construction | Carbon Fiber Sandwich with elleptical cavities. 3D printed ABS support on handles for a better grip.
Shift Actuator (type, location) |  | N/A
Clutch Actuator (type, location) |  | N/A
Instrumentation |  | LCD Display; IMD, BSPD, and Mains LED indicator on the Dashboard. Hall effect speed Sensors.
Optional: (E.g. Driver Safety Systems?) |  | Foam padding on the inside of front hoop to protect legs.
Electrical (non-drive systems) | Units
Power Management / Control |  | BMS monitors and protects against over/undervoltage, high temperature of the cells. Fuses are approprialely placed based on the HV and LV system's current rating
Wiring / Loom / ECM mounting |  | Wiring harness is considered at the time of designing. All PCBs are equipped with Lemo connectors and connections are made with proper locking type cables to ensure stable and robust connections.
Battery / Charging System |  | Tractive system is designed based on lap simulations and LV power requirement to ensure that vehicle can complete endurance test. Low voltage system is powered by 24V which is derived from tractive voltage by using DC/DC converter.
Grounding |  | All potentially conductive parts are connected to the chassis which in turn is connected to the GLVS ground
Driver Assist Systems |  | N/A
Logging / Telemetry |  | Data from various sensors/other subsystems is logged by self designed DAQ and stored in an onboard micro SD card. Also, data is wirelessly transmitted to pit station using Xbee module
Special Sensing Technology |  | IR Tyre temperature sensor, Xbee RF module, IMU, GPS receiver
Frame | Units
Frame Construction |  | Steel Tube Spaceframe
Material |  | AISI 4130 Alloy Steel
Joining method and material |  | TIG welding with 1.6mm Carbon Steel filler rod
Bare frame mass with brackets & paint | kg | Target: | 32.6 | Physical Test: | N/A
Torsional stiffness | N-m/deg | Target: | 2000 | Simulated: | 2065 | Physical Test: | N/A
Torsional stiffness validation method |  | Line-body Analysis on ANSYS Workbench
Impact Attenuator configuration |  | Standard Impact Attenuator
Impact Attenuator dimensions | mm | Width: | 355.6 | Height: | 304.8 | Depth: | 254
Impact Attenuator energy capacity | kJ | Energy: | Standard IA | Method: | Standard IA
Tractive Drive Power System | Units | Front |  |  | Rear
Motor Manufacturer / Model / Type |  | N/A |  |  | Emrax 228 MV Combined Cooled
Motor Technology utilized |  | N/A |  |  | Permanent magnet Synchronous
Motor Count and Location(s) |  | N/A |  |  | 1 at the rearmost part of chassis
Driven Wheel Count & Location(s) |  | N/A |  |  | 2 at rear left and rear right of car
Nominal Motor Voltage (phase and volts) | P, V | Phase (col D): Voltage (col E): | N/A | N/A | Phase (col G): Voltage (col H): | 3 | 470 V Max
Maximum Design Motor RPM (1/min) | rpm | N/A |  |  | 6500
Base Speed (max torque until xx RPM) | rpm | N/A |  |  | 3800
Maximum Motor Torque (peak) | Nm for Xsec | N/A |  |  | 240
Maximum Motor Torque (continuous) | Nm | N/A |  |  | 125
Maximum Motor Power (peak) | kW at RPM | N/A |  |  | 100 kW @6500rpm for few seconds (This is limited to 80kW as per FB21 rules)
Maximum Motor Power (continuous) | kW @ RPM | N/A |  |  | 55kW @(3000-5000 rpm)
Motor Speed Sensor(s)? If so, what type |  | N/A |  |  | N/A
Significant Motor Modifications |  | N/A |  |  | N/A
Motor Controller(s) Type / Model |  | N/A |  |  | Bamocar-PG-D3-700, Liquid cooled
Motor Controller Discharge Power (peak) | kW for x sec | N/A |  |  | 140kW for few seconds
Controller Continuous Discharge Power | kW | N/A |  |  | 90kW
Accumulator Cell Manufacturer / Type |  | N/A |  |  | Melasta Polymer Li-ion
Accumulator Cell Voltage / Capacity | Volts, mAh | N/A |  |  | 477.3V/15000mAh
Accumulator Voltage (fully charged) | V | N/A |  |  | 541.8V
Accumulator Cell Technology/Chemistry |  | N/A |  |  | Pouch/ Lithium Polymer
Accumulator Cell Configuration |  | N/A |  |  | 129S1P
Accumulator Discharge Power (peak) | kW for x sec | N/A |  |  | 121.91kW for <1s
Accumulator Discharge Pwr (continuous) | kW | N/A |  |  | 71.60kW
Accumulator Full Charge Time | hrs:min | N/A |  |  | 2hrs @ 0.5C
Accumulator Charging Efficiency | % | N/A |  |  | 97.5%
Accumulator Charging Power | kW | N/A |  |  | N/A
Torque Control Modes (vectoring, etc.) |  | N/A |  |  | N/A
Other Special Components |  | N/A |  |  | N/A
Drivetrain | Units
Drive Type |  | Rear wheel drive (RWD)
Differential System |  | ATB helical gear limited slip differential
Final Drive Reduction Ratio | _:1 | 4.23
Vehicle Speed @ max power (design) rpm | kph | 1st gear: | 115 | 2nd gear: |  | 3rd gear:
Vehicle Speed @ max power (design) rpm | kph | 4th gear: |  | 5th gear: |  | 6th gear:
Half shaft size and material |  | 25 mm diameter solid shaft and 0.38 m length and temper 540C at splines EN24T cold drawn
Axle Joint type and grease used |  | CV tripod joint on both ends of axle
Aerodynamics (if applicable) | Units
Type / Configuration |  | No front or rear wings.
Forces (at 80 kph, ρ= 1.162 kg/m^3) |  | Downforce (N): | -66.57 | % Front: | 62.9 | Drag (N): | 138.75
Coefficients & Reference Area |  | Cl: | 0.308 | Reference Area (m^2): | 0.75328 | Cd: | 0.642
Noteable Features (active, etc) |  | N/A
Other Information | Units
Body Work (material, process) |  | Glass Fiber Reinforced Plastic with Coremat Xi, Epoxy Resin. Vaccum bagging process using female MDF wood moulds
Optional Information |  | N/A

## Instructions & Tips
Instructions / Tips for Design Specification Sheet
Formatting: Please do not modify the formating of the spec sheet. It has been laid out to print on an 8.5 x 11 paper. While we acknowledge that there is little space in the cells, we ask that you be brief and include longer descriptive information within the Design Report.
Completeness: Please complete the spec sheet in its entirety. The judges expect that there will be a value or description entered for each and every line item contained within. If by chance, the particular item does not apply to your vehicle / design, please enter "N/A" in the space provided. N/A in this case meaning: Not Applicable.
Range of Values: In cases where you have yet to determine a specific value for a parameter, please input the range that you anticipate the values to fall within. Please make the noted range as tight (ie. narrow bandwidth) as you feel comfortable.
Units: For the majority of the specifications requiring a numerical input, an example of the desired unit of measure has been provided. Please be consistent with the units as specified on this sheet.
Comments / Clue Tabs: For many line items, there is additional descriptive information provided if you hover your cursor over the specification cell. Please use this information to guide your entry.
Understanding: The sample values in the template are fictional and should not be used as the baseline for your designs. Note that the specifications identified within the spec sheet contain the type of information the judges will expect you to know, understand, and be capable of discussing during the Design Event. Key factors during the discussion shall be the engineering rationale behind each decision and resulting specification.
Consistency: All values contained within this spec sheet are expected to align with your Design report and your vehicle at competition. It should be expected that inconsistencies will be discussed during the Design event. Without adequate reasoning for the discrepancies, a negative impact on your design score may result.
Timeliness: Please submit the Spec Sheet and Design Report ON TIME. Late submission penalties can be significant and there is little excuse for points lost due to late submissions.
Data Entry Issues: If you are having issues with Excel not taking a value (especially if a negative sign is used) please try beginning the entry with a " ' " as the first character.
File naming: Please adhere to the specific file naming convention as stated in the rules. This greatly simplifies file management for the judges and event organizers.